## Li
Electrolyte | Anode | Mineral | chemistry | kg_per_kwh | grams_per_kWH
Lithium liquid | Graphite | Lithium | LFP | 0.088958 | 88.9584
Lithium liquid | 65% Graphite / 35% Silicone | Lithium | LFP-Si | 0.09299 | 92.9898
Lithium liquid | Graphite | Lithium | LMO | 0.096759 | 96.7591
Lithium liquid | 65% Graphite / 35% Silicone | Lithium | LMO-Si | 0.10045 | 100.4546
Lithium liquid | Graphite | Lithium | NCA | 0.099366 | 99.3657
Lithium liquid | 65% Graphite / 35% Silicone | Lithium | NCA-Si | 0.10357 | 103.5688
Lithium liquid | Graphite | Lithium | NMC 111 | 0.11547 | 115.4692
Lithium liquid | 65% Graphite / 35% Silicone | Lithium | NMC 111-Si | 0.12034 | 120.3401
Lithium liquid | Graphite | Lithium | NMC 532 | 0.10571 | 105.714
Lithium liquid | 65% Graphite / 35% Silicone | Lithium | NMC 532-Si | 0.11015 | 110.1494
Lithium liquid | Graphite | Lithium | NMC 622 | 0.10345 | 103.4513
Lithium liquid | 65% Graphite / 35% Silicone | Lithium | NMC 622-Si | 0.10779 | 107.7938
Lithium liquid | Graphite | Lithium | NMC 721 | 0.092592 | 92.592
Lithium liquid | 65% Graphite / 35% Silicone | Lithium | NMC 721-Si | 0.096429 | 96.4287
Lithium liquid | Graphite | Lithium | NMC 811 | 0.092244 | 92.2436
Lithium liquid | 65% Graphite / 35% Silicone | Lithium | NMC 811-Si | 0.096063 | 96.0625
Lithium liquid | Graphite | Lithium | NMCA 89:4:4:3 | 0.09293 | 92.9299
Lithium liquid | 65% Graphite / 35% Silicone | Lithium | NMCA 89:4:4:3-Si | 0.096783 | 96.7828
Sodium liquid | Hard Carbon | Lithium | SIB | 0 | 0
Solid State | Li metal | Lithium | SS NCA | 0.16507 | 165.0656
Solid State | Li metal | Lithium | SS NMC 111 | 0.21285 | 212.8545
Solid State | Li metal | Lithium | SS NMC 532 | 0.18993 | 189.9279
Solid State | Li metal | Lithium | SS NMC 622 | 0.18944 | 189.4442
Solid State | Li metal | Lithium | SS NMC 721 | 0.18947 | 189.4724
Solid State | Li metal | Lithium | SS NMC 811 | 0.18899 | 188.9922
Solid State | Li metal | Lithium | SS NMCA 89:4:4:3 | 0.18994 | 189.9368
Lithium liquid | Graphite | Cobalt | LFP | 0 | 0
Lithium liquid | 65% Graphite / 35% Silicone | Cobalt | LFP-Si | 0 | 0
Lithium liquid | Graphite | Cobalt | LMO | 0 | 0
Lithium liquid | 65% Graphite / 35% Silicone | Cobalt | LMO-Si | 0 | 0
Lithium liquid | Graphite | Cobalt | NCA | 0.12339 | 123.3917
Lithium liquid | 65% Graphite / 35% Silicone | Cobalt | NCA-Si | 0.12938 | 129.3767
Lithium liquid | Graphite | Cobalt | NMC 111 | 0.31879 | 318.7871
Lithium liquid | 65% Graphite / 35% Silicone | Cobalt | NMC 111-Si | 0.33392 | 333.9166
Lithium liquid | Graphite | Cobalt | NMC 532 | 0.17511 | 175.1132
Lithium liquid | 65% Graphite / 35% Silicone | Cobalt | NMC 532-Si | 0.18347 | 183.4707
Lithium liquid | Graphite | Cobalt | NMC 622 | 0.17131 | 171.3092
Lithium liquid | 65% Graphite / 35% Silicone | Cobalt | NMC 622-Si | 0.17951 | 179.5125
Lithium liquid | Graphite | Cobalt | NMC 721 | 0.076558 | 76.5584
Lithium liquid | 65% Graphite / 35% Silicone | Cobalt | NMC 721-Si | 0.080234 | 80.2336
Lithium liquid | Graphite | Cobalt | NMC 811 | 0.076262 | 76.2625
Lithium liquid | 65% Graphite / 35% Silicone | Cobalt | NMC 811-Si | 0.079923 | 79.9227
Lithium liquid | Graphite | Cobalt | NMCA 89:4:4:3 | 0.030738 | 30.7381
Lithium liquid | 65% Graphite / 35% Silicone | Cobalt | NMCA 89:4:4:3-Si | 0.032214 | 32.2137
Sodium liquid | Hard Carbon | Cobalt | SIB | 0 | 0
Solid State | Li metal | Cobalt | SS NCA | 0.125 | 124.9971
Solid State | Li metal | Cobalt | SS NMC 111 | 0.36779 | 367.7897
Solid State | Li metal | Cobalt | SS NMC 532 | 0.18082 | 180.8221
Solid State | Li metal | Cobalt | SS NMC 622 | 0.18502 | 185.0163
Solid State | Li metal | Cobalt | SS NMC 721 | 0.09008 | 90.0799
Solid State | Li metal | Cobalt | SS NMC 811 | 0.089731 | 89.7308
Solid State | Li metal | Cobalt | SS NMCA 89:4:4:3 | 0.036167 | 36.167
Lithium liquid | Graphite | Graphite | LFP | 0.9554 | 955.3984
Lithium liquid | 65% Graphite / 35% Silicone | Graphite | LFP-Si | 0.20979 | 209.7943
Lithium liquid | Graphite | Graphite | LMO | 0.80541 | 805.4136
Lithium liquid | 65% Graphite / 35% Silicone | Graphite | LMO-Si | 0.17536 | 175.3627
Lithium liquid | Graphite | Graphite | NCA | 0.8598 | 859.8048
Lithium liquid | 65% Graphite / 35% Silicone | Graphite | NCA-Si | 0.18838 | 188.3771
Lithium liquid | Graphite | Graphite | NMC 111 | 0.84979 | 849.7869
Lithium liquid | 65% Graphite / 35% Silicone | Graphite | NMC 111-Si | 0.18586 | 185.8577
Lithium liquid | Graphite | Graphite | NMC 532 | 0.85101 | 851.0146
Lithium liquid | 65% Graphite / 35% Silicone | Graphite | NMC 532-Si | 0.18624 | 186.2373
Lithium liquid | Graphite | Graphite | NMC 622 | 0.85291 | 852.9101
Lithium liquid | 65% Graphite / 35% Silicone | Graphite | NMC 622-Si | 0.1867 | 186.696
Lithium liquid | Graphite | Graphite | NMC 721 | 0.85384 | 853.8438
Lithium liquid | 65% Graphite / 35% Silicone | Graphite | NMC 721-Si | 0.18701 | 187.0121
Lithium liquid | Graphite | Graphite | NMC 811 | 0.85389 | 853.8928
Lithium liquid | 65% Graphite / 35% Silicone | Graphite | NMC 811-Si | 0.18701 | 187.0121
Lithium liquid | Graphite | Graphite | NMCA 89:4:4:3 | 0.85384 | 853.8438
Lithium liquid | 65% Graphite / 35% Silicone | Graphite | NMCA 89:4:4:3-Si | 0.18701 | 187.0121
Sodium liquid | Hard Carbon | Graphite | SIB | 0 | 0
Solid State | Li metal | Graphite | SS NCA | 0 | 0
Solid State | Li metal | Graphite | SS NMC 111 | 0 | 0
Solid State | Li metal | Graphite | SS NMC 532 | 0 | 0
Solid State | Li metal | Graphite | SS NMC 622 | 0 | 0
Solid State | Li metal | Graphite | SS NMC 721 | 0 | 0
Solid State | Li metal | Graphite | SS NMC 811 | 0 | 0
Solid State | Li metal | Graphite | SS NMCA 89:4:4:3 | 0 | 0
Lithium liquid | Graphite | Nickel | LFP | 0 | 0
Lithium liquid | 65% Graphite / 35% Silicone | Nickel | LFP-Si | 0 | 0
Lithium liquid | Graphite | Nickel | LMO | 0 | 0
Lithium liquid | 65% Graphite / 35% Silicone | Nickel | LMO-Si | 0 | 0
Lithium liquid | Graphite | Nickel | NCA | 0.65563 | 655.6323
Lithium liquid | 65% Graphite / 35% Silicone | Nickel | NCA-Si | 0.68743 | 687.4329
Lithium liquid | Graphite | Nickel | NMC 111 | 0.3176 | 317.597
Lithium liquid | 65% Graphite / 35% Silicone | Nickel | NMC 111-Si | 0.33267 | 332.67
Lithium liquid | Graphite | Nickel | NMC 532 | 0.43615 | 436.1486
Lithium liquid | 65% Graphite / 35% Silicone | Nickel | NMC 532-Si | 0.45696 | 456.9644
Lithium liquid | Graphite | Nickel | NMC 622 | 0.51201 | 512.0088
Lithium liquid | 65% Graphite / 35% Silicone | Nickel | NMC 622-Si | 0.53653 | 536.527
Lithium liquid | Graphite | Nickel | NMC 721 | 0.53391 | 533.9078
Lithium liquid | 65% Graphite / 35% Silicone | Nickel | NMC 721-Si | 0.55954 | 559.5387
Lithium liquid | Graphite | Nickel | NMC 811 | 0.60782 | 607.8222
Lithium liquid | 65% Graphite / 35% Silicone | Nickel | NMC 811-Si | 0.63699 | 636.9949
Lithium liquid | Graphite | Nickel | NMCA 89:4:4:3 | 0.68137 | 681.3699
Lithium liquid | 65% Graphite / 35% Silicone | Nickel | NMCA 89:4:4:3-Si | 0.71408 | 714.0799
Sodium liquid | Hard Carbon | Nickel | SIB | 0 | 0
Solid State | Li metal | Nickel | SS NCA | 0.66382 | 663.8236
Solid State | Li metal | Nickel | SS NMC 111 | 0.36623 | 366.2297
Solid State | Li metal | Nickel | SS NMC 532 | 0.45037 | 450.3676
Solid State | Li metal | Nickel | SS NMC 622 | 0.55269 | 552.6946
Solid State | Li metal | Nickel | SS NMC 721 | 0.62821 | 628.2052
Solid State | Li metal | Nickel | SS NMC 811 | 0.71517 | 715.1669
Solid State | Li metal | Nickel | SS NMCA 89:4:4:3 | 0.80171 | 801.7117
Lithium liquid | Graphite | Copper | LFP | 0.5655 | 565.5012
Lithium liquid | 65% Graphite / 35% Silicone | Copper | LFP-Si | 0.58825 | 588.253
Lithium liquid | Graphite | Copper | LMO | 0.52465 | 524.6519
Lithium liquid | 65% Graphite / 35% Silicone | Copper | LMO-Si | 0.54172 | 541.7226
Lithium liquid | Graphite | Copper | NCA | 0.38075 | 380.755
Lithium liquid | 65% Graphite / 35% Silicone | Copper | NCA-Si | 0.39188 | 391.8833
Lithium liquid | Graphite | Copper | NMC 111 | 0.41719 | 417.1945
Lithium liquid | 65% Graphite / 35% Silicone | Copper | NMC 111-Si | 0.43003 | 430.0251
Lithium liquid | Graphite | Copper | NMC 532 | 0.39758 | 397.584
Lithium liquid | 65% Graphite / 35% Silicone | Copper | NMC 532-Si | 0.40939 | 409.3888
Lithium liquid | Graphite | Copper | NMC 622 | 0.39401 | 394.0095
Lithium liquid | 65% Graphite / 35% Silicone | Copper | NMC 622-Si | 0.40566 | 405.662
Lithium liquid | Graphite | Copper | NMC 721 | 0.37273 | 372.7285
Lithium liquid | 65% Graphite / 35% Silicone | Copper | NMC 721-Si | 0.38587 | 385.8712
Lithium liquid | Graphite | Copper | NMC 811 | 0.36443 | 364.4284
Lithium liquid | 65% Graphite / 35% Silicone | Copper | NMC 811-Si | 0.38587 | 385.8712
Lithium liquid | Graphite | Copper | NMCA 89:4:4:3 | 0.37273 | 372.7285
Lithium liquid | 65% Graphite / 35% Silicone | Copper | NMCA 89:4:4:3-Si | 0.38587 | 385.8712
Lithium liquid | Graphite | kWh | LFP | 1 | 1000
Lithium liquid | 65% Graphite / 35% Silicone | kWh | LFP-Si | 1 | 1000
Lithium liquid | Graphite | kWh | LMO | 1 | 1000
Lithium liquid | 65% Graphite / 35% Silicone | kWh | LMO-Si | 1 | 1000
Lithium liquid | Graphite | kWh | NCA | 1 | 1000
Lithium liquid | 65% Graphite / 35% Silicone | kWh | NCA-Si | 1 | 1000
Lithium liquid | Graphite | kWh | NMC 111 | 1 | 1000
Lithium liquid | 65% Graphite / 35% Silicone | kWh | NMC 111-Si | 1 | 1000
Lithium liquid | Graphite | kWh | NMC 532 | 1 | 1000
Lithium liquid | 65% Graphite / 35% Silicone | kWh | NMC 532-Si | 1 | 1000
Lithium liquid | Graphite | kWh | NMC 622 | 1 | 1000
Lithium liquid | 65% Graphite / 35% Silicone | kWh | NMC 622-Si | 1 | 1000
Lithium liquid | Graphite | kWh | NMC 721 | 1 | 1000
Lithium liquid | 65% Graphite / 35% Silicone | kWh | NMC 721-Si | 1 | 1000
Lithium liquid | Graphite | kWh | NMC 811 | 1 | 1000
Lithium liquid | 65% Graphite / 35% Silicone | kWh | NMC 811-Si | 1 | 1000
Lithium liquid | Graphite | kWh | NMCA 89:4:4:3 | 1 | 1000
Lithium liquid | 65% Graphite / 35% Silicone | kWh | NMCA 89:4:4:3-Si | 1 | 1000
Sodium liquid | Hard Carbon | kWh | SIB | 1 | 1000
Solid State | Li metal | kWh | SS NCA | 1 | 1000
Solid State | Li metal | kWh | SS NMC 111 | 1 | 1000
Solid State | Li metal | kWh | SS NMC 532 | 1 | 1000
Solid State | Li metal | kWh | SS NMC 622 | 1 | 1000
Solid State | Li metal | kWh | SS NMC 721 | 1 | 1000
Solid State | Li metal | kWh | SS NMC 811 | 1 | 1000
Solid State | Li metal | kWh | SS NMCA 89:4:4:3 | 1 | 1000

## Notes
UPDATED 2025
Lithium Ion batteries
Source: | BatPac 5.2 | or | Graphite 65%/Silicone 35%
Cathode: | Indicated by letters
Electrolyte: | LiPF6
Anode: | Graphite
Other notes: | Default configurations used
Solid state (SS).
Source: | SolidPac
Cathode: | Indicated by letters
Electrolyte: | LPS
Anode: | Li metal
Other notes: | SolidPac only has NMC622 and NMC111, so rest are modelled through stochemestry adjusted
Sodium ion batteries (SIB) |  | Called P2-type oxides
Source: | Zhao, Y., Kang, Y., Wozny, J., Lu, J., Du, H., Li, C., ... & Li, B. (2023). Recycling of sodium-ion batteries. Nature Reviews Materials, 8(9), 623-634. for weight composition
Electrolyte | NaPF6
Cathode active material | NaCu(1/3)Fe(1/3)Mn(1/3)O2
Anode | Hard Carbon
Other notes: | Energy density of a LFP was used from BatPac
Workbook "Battery_chemistry_stochoimetry" has all calculations